## Hoja1
Signal	Signal Description	Size/bits	J/ms	T/ms	P/S	D/ms	From
1	Traction Battery Voltage	8	0,6	100	P	100	Battery
2	Traction Battery Current	8	0,7	100	P	100	Battery
3	Traction Battery Temp, Average	8	1	1000	P	1000	Battery
4	Auxiliary Battery Voltage	8	0,8	100	P	100	Battery
5	Traction Battery Temp, Max,	8	1,1	1000	P	1000	Battery
6	Auxiliary Battery Current	8	0,9	100	P	100	Battery
7	Accelerator Position	8	0,1	5	P	5	Driver
8	Brake Pressure, Master Cylinder	8	0,1	5	P	5	Brakes
9	Brake Pressure, Line	8	0,2	5	P	5	Brakes
10	Transaxle Lubrication Pressure	8	0,2	100	P	100	Trans
11	Transaction Clutch Line Pressure	8	0,1	5	P	5	Trans
12	Vehicle Speed	8	0,4	100	P	100	Brakes
13	Traction Battery Ground Fault	1	1,2	1000	P	1000	Battery
14	Hi&Lo Contactor Open/Close	4	0,1	50	S	5	Battery
15	Key Switch Run	1	0,2	50	S	20	Driver
16	Key Switch Start	1	0,3	50	S	20	Driver
17	Accelerator Switch	2	0,4	50	S	20	Driver
18	Brake Switch	1	0,3	20	S	20	Brakes
19	Emergency Brake	1	0,5	50	S	20	Driver
20	Shift Lever (PRNDL)	3	0,6	50	S	20	Driver
21	Motor/Trans Over Temperature	2	0,3	1000	P	1000	Trans
22	Speed Control	3	0,7	50	S	20	Driver
23	12V Power Ack Vehicle Control	1	0,2	50	S	20	Battery
24	12V Power Ack Inverter	1	0,3	50	S	20	Battery
25	12V Power Ack I/M Contr,	1	0,4	50	S	20	Battery
26	Brake Mode (Parallel/Split)	1	0,8	50	S	20	Driver
27	SOC Reset	1	0,9	50	S	20	Driver
28	Interlock	1	0,5	50	S	20	Battery
29	High Contactor Control	8	0,3	10	P	10	V/C
30	Low Contactor Control	8	0,4	10	P	10	V/C
31	Reverse and 2nd Gear Clutches	2	0,5	50	S	20	V/C
32	Clutch Pressure Control	8	0,1	5	P	5	V/C
33	DC/DC Converter	1	1,6	1000	P	1000	V/C
34	DC/DC Converter Current Control	8	0,6	50	S	20	V/C
35	12V Power Relay	2	0,7	50	S	20	V/C
36	Traction Battery Ground Fault Test	1	1,7	1000	P	1000	V/C
37	Brake Solenoid	1	0,8	50	S	20	V/C
38	Backup Alarm	7	0,9	50	S	20	V/C
39	Warning Lights	1	1	50	S	20	V/C
40	Key Switch	1	1,1	50	S	20	V/C
41	Main Contactor Close	8	0,3	50	S	20	I/M C
42	Torque Command	8	0,2	5	P	5	V/C
43	Torque Measured	1	0,1	5	P	5	I/M C
44	FWD/REV	1	1,2	50	S	20	V/C
45	FWD/REV Ack,	1	0,4	50	S	20	I/M C
46	Idle	1	1,3	50	S	20	V/C
47	Inhibit	1	0,5	50	S	20	I/M C
48	Shift in Progress	1	1,4	50	S	20	V/C
49	Processed Motor Speed	8	0,2	5	P	5	I/M C
50	Inverter Temperature Status	2	0,6	50	S	20	I/M C
51	Shutdown	1	0,7	50	S	20	I/M C
52	Status/Malfunction (TBD)	8	0,8	50	S	20	I/M C
53	Main Contactor Acknowledge	1	1,5	50	S	20	V/C